## Sheet1
Domain | Property | Data Type | Unit | Purpose | Stage | Source Standard
Functional Requirements | Target Illuminance | Float | Lux | Meet task-specific lighting levels | Design Phase | EN 12464-1
| Glare Index (UGR) | Float | - | Limit visual discomfort | Design Phase | EN 12464-1
| Uniformity of Illuminance | Float | Ratio (0-1) | Ensure consistent lighting | Design Phase | EN 12464-1
Site/Context Requirements | Ceiling Height | Float | Meter | Lighting layout planning | Design Phase | ISO 16739-1
| Room Dimensions | String | Meter (Length x Width) | Calculate lighting needs | Design Phase | ISO 16739-1
| Daylight Factor | Float | Percentage (%) | Assess daylight contribution | Design Phase | CIBSE LG10
| Window Placement | String | - | Model daylight input | Design Phase | ISO 16739-1
Simulation Requirements | Simulated Illuminance | Float | Lux | Verify performance via simulation | Design Phase | VELUX methodology
| Daylight Autonomy (DA) | Float | Percentage (%) | Evaluate daylight sufficiency | Design Phase | LEED v4.1 / EN 17037
| Annual Sunlight Exposure (ASE) | Float | Percentage (%) | Control glare and overheating | Design Phase | LEED v4.1
Product Requirements | Luminous Flux | Float | Lumen | Determine fixture brightness | Design Phase | ISO 23386
| Power Consumption | Float | Watt | Optimize energy efficiency | Construction Phase | bsDD
| Mounting Type | String | - | Select appropriate fixture type | Construction Phase | ISO 23386
| Correlated Color Temperature (CCT) | Float | Kelvin (K) | Define color tone of light | Design Phase | ISO 23386
| Color Rendering Index (CRI) | Float | - | Maintain visual color quality | Design Phase | ISO 23386
| Lifetime (L90B50) | Integer | Hours | Ensure durability and maintenance planning | Construction Phase | bsDD